## Overview
Summary
Notre Dame University in conjunction with Internet 2 and Rackspace is working to build infrastructure and processes which will enable Notre Dame to scale its compute resource needs from Notre Dame local datacenter servers to cloud servers hosted at Rackspace via a high-speed connection provided by Internet 2.
Goals
Once fully deployed the combined system will use a combination of several HW components, software, processes, etc. to accomplish the goals of the combined compute resources. Much of this is based on NFS technology, however, and it is at this level that these initial tests are focused. The Internet 2 circuit capacity is 10 GB however the local infrastructure on each side of the circuit has a limitation of 1 GB. Theoretical peak of throughput on a 1 GB connection is 125 MB/s. Because of TCP overhead, segmentation, encapsulation and other factors an adjusted throughput of 100 MB/s (1 Gbps) is considered to be an optimal condition. This throughput metric of 1 Gbps is the goal of these initial tests.
Methodology
Testing methodology included setting up a dedicated NFS server at Notre Dame (ossn01) and several cloud servers on the Rackspace side (jtg-test1, 2, 3, etc.) and performing read and write testing between the various nodes. Randomized files of various sizes (10 MB, 100 MB, 1 GB, 10 GB, etc.) and various block sizes (4K, 32K, 1M, 2M, etc.) were used while performing these tests.
Notes
- Source and target systems are RHEL 6.x | - Minor NFS server and kernel tuning used
- Randomized files were used to prevent caching | - No network bonding or trunking
- Native NFS server and client binaries | - No MTU modifications
- Only synchronous NFS mounts | - Standard x86 commodity servers
- No network or other acceleration HW or SW | - No network or other acceleration HW or SW

## Graphs
Name | CKT-Low | CKT-Avg | CKT-High | CNT-Low | CNT-Avg | CNT-High | ST-Low | ST-Avg | ST-High | R1-Low | R1-Avg | R1-High | Name | CKT | CNT | ST | R1 | R2
Small | 17 | 21 | 25 | 25.5 | 31.5 | 37.5 | 33.15 | 40.95 | 48.75 | 39.78 | 49.14 | 58.5 | Sm-Low
Medium | 18 | 23 | 26 | 27 | 34.5 | 39 | 35.1 | 44.85 | 50.7 | 42.12 | 53.82 | 60.84 | Sm-Avg
Large | 27 | 35 | 39 | 40.5 | 52.5 | 58.5 | 52.65 | 68.25 | 76.05 | 63.18 | 81.9 | 91.26 | Sm-High
Multi-1M-1L | [6 empty] | 86 | 89 | 99 | 103.2 | 106.8 | 118.8 | Med-Low | 38.1 | 43.4 | 51
[13 empty] | Med-Avg | 41.7 | 46.1 | 55.8
[13 empty] | Med-High | 45.8 | 50.6 | 59.9
[13 empty] | Lg-Low | 61 | 72.9 | 82.3
[13 empty] | Lg-Avg | 71.4 | 77.2 | 86.19
[13 empty] | Lg-High | 86.8 | 90.3 | 99.9
[13 empty] | 1Med+1Lg-Low |  | 82.5 | 86.7
[13 empty] | 1Med+1Lg-Avg |  | 89.4 | 91.19
[13 empty] | 1Med+1Lg-High |  | 105.6 | 117.3

## Findings
Test Systems
Name | CPU | RAM (GB) | Network (Mbps)
jtg-test1 | 4 | 15 | *1250
jtg-test2 | 4 | 15 | *1250
jtg-test3 | 16 | 60 | *5000
jtg-test4 | 8 | 30 | *2500
* Expected network throughput is expected to be 40% of actual
File and block size
Optimal size for file and block have been found to consistently be 500 MB and 2048 KB
Additional file sizes (MB) tested - 10, 100, 250, 500, 1000, 10000
Additional block sizes (KB) tested - 4, 8, 16, 32, 64, 128, 256, 512, 1024, 2048, 4096, 8192, 16384
Determining averages
To determine throughput averages 10 jobs were ran, each with 100 transfers of 500 MB at 2048 KB block size.
Within each job the top and bottom 10% throughput results were removed, and average calculated from the middle 80%.
Average results were combined from all 10 jobs and once again the top and bottom 10% results were removed.
The remaining results were averaged and this then was considered the average throughput speed.
Results summary - single server / single thread
Count 1000, 500 MB File, 2MB Block Size, 80% Averaged
Name | Avg MBps | Avg Mbps | Top MBps | Top Mbps
jtg-test1,2
jtg-test3 | 86.19 | 689.52 | 99.9 | 799.2
jtg-test4 | 55.8 | 446.4 | 59.9 | 479.2
Results summary - multi server / single thread per server
Count 100, 1000 MB File, 2MB Block Size, 80% Averaged
Name | Avg MBps | Avg Mbps | Top MBps | Top Mbps
test 1,2
test 3,4 | 91.19 | 729.52 | 117.3 | 938.4
test 1,3,4 | 114.1 | 912.8 | 134.7 | 1077.6
test 1,2,3,4

## Testing
Notes
* Many of these tasks are only being documented now after much work has already been done, the
earlier work, testing, and findings will have less detail
* We observed about a 10-15% throughput increase moving from the 15G to the 30G to the 60G server
classes. We're fairly certain that this is due to the amount of bandwidth available at each tier. Note
that we only get 40-50% of published throughput on each tier, this is due to the way they have to
apply QoS to a physical, not virtual (bonded) device which has multiple physical interfaces. If they
gave 100% available bandwidth to both adapters then they would exceed the limit provided.
* We also observed a 10-15% throughput increase with kernel and NFS server tuning
* Our best results to date are a peak of 99.9 MB/s and an average throughput of 86.7 MB/s
This is a single thread / single server test on jtg-test3 - 500 MB file size, 2048 KB block size
* More thorough testing of the smaller servers as well as multi-server multi-thread is in process

## Tech Details
* Command to run the test 10 times
count=0; while [ $count -lt 10 ]; do echo "Pass # $count"; /root/nd-iotest.sh; let count=$count+1; done
* NFS mount options
rw sync nfsvers=4 port=6111 proto=tcp retrans=2 retry=2 bg hard rsize=32768 wsize=32768 bsize=32768 sharecache mountproto=tcp sec=sys addr=129.74.246.249 clientaddr=162.242.168.146
* Test results
All test results are available at http://jtg-test3.cloudheresy.com/ndrax
The username is ndrax and the password is 314159
Command to run multi-server, single thread
count=1; while [ $count -lt 101 ]; do (/root/nd-iotest.sh &) && (ssh jtg-test4 "/root/nd-iotest.sh &"); sleep 35; echo ",,,,,,,RESULT # $count,\"=SUM((INDIRECT(ADDRESS(ROW()-1,COLUMN()))),(INDIRECT(ADDRESS(ROW()-2,COLUMN()))))\",\"=SUM((INDIRECT(ADDRESS(ROW()-1,COLUMN()))),(INDIRECT(ADDRESS(ROW()-2,COLUMN()))))\"" >> /mnt/ossn01/result.csv; echo "" >> /mnt/ossn01/result.csv; let count=$count+1; done; cp -f -n /mnt/ossn01/result.csv /var/www/html/ndrax/result.csv
count=1
while [ $count -lt 3 ]; do
(/root/nd-iotest.sh &) && (ssh jtg-test4 "/root/nd-iotest.sh &")
sleep 15
echo -e -n ",,,,,,,RESULT # $count,\"=SUM((INDIRECT(ADDRESS(ROW()-1,COLUMN()))),(INDIRECT(ADDRESS(ROW()-2,COLUMN()))))\""
echo -e -n ",\"=SUM((INDIRECT(ADDRESS(ROW()-1,COLUMN()))),(INDIRECT(ADDRESS(ROW()-2,COLUMN()))))\"" >> /mnt/ossn01/result.csv
echo "" >> /mnt/ossn01/result.csv
let count=$count+1
done
cp -f /mnt/ossn01/result.csv /var/www/html/ndrax/result.csv
* Kernel tunables
vm.swappiness = 0
fs.aio-max-nr = 3145728
fs.file-max = 6815744
kernel.exec-shield = 1
kernel.core_uses_pid = 1
kernel.msgmni = 2878
kernel.randomize_va_space = 0
kernel.sem = 250 32000 100 128
kernel.shmmni = 4096
kernel.sysrq = 0
net.core.rmem_default = 16777216
net.core.rmem_max = 16777216
net.core.wmem_default = 16777216
net.core.wmem_max = 16777216
net.ipv4.conf.all.accept_redirects = 0
net.ipv4.conf.all.accept_source_route = 1
net.ipv4.conf.all.arp_announce = 2
net.ipv4.conf.all.arp_ignore = 1
net.ipv4.conf.default.accept_source_route = 1
net.ipv4.conf.default.rp_filter = 1
net.ipv4.conf.all.rp_filter = 1
net.ipv4.ip_forward = 1
net.ipv4.conf.all.send_redirects = 0
net.ipv4.conf.default.accept_redirects = 0
net.ipv4.icmp_echo_ignore_broadcasts = 1
net.ipv4.icmp_ignore_bogus_error_messages = 1
net.ipv4.ip_local_port_range = 9000 65500
net.ipv4.tcp_rmem = 4096 87380 16777216
net.ipv4.tcp_wmem = 4096 65536 16777216
net.ipv4.tcp_max_syn_backlog = 4096
net.ipv4.netfilter.ip_conntrack_tcp_be_liberal = 1
net.ipv4.tcp_syncookies = 1
vm.min_free_kbytes = 131072
vm.pagecache = 1 15 30

## Result Details
|  |  |  | 1000M x 2M |  |  |  | 500M x 2M
jtg-test3 (60 GB) |  |  |  | Multi Server jtg-test3,4 |  |  |  | Multi Server jtg-test1,3,4
Middle 80% avg from each run |  | Middle 80% avg all runs |  | All transfers |  | Middle 80% |  | All transfers |  | Middle 80%
MBps | Mbps | MBps | Mbps | MBps | Mbps | MBps | Mbps | MBps | Mbps | MBps | Mbps
87.1688 | 697.35 |  |  | 117.3 | 938.4 |  |  | 134.7 | 1077.6
87.155 | 697.24 | 87.155 | 697.24 | 104.9 | 839.2 |  |  | 130.7 | 1045.6
87.0525 | 696.42 | 87.0525 | 696.42 | 104 | 832 |  |  | 127.9 | 1023.2
86.7687 | 694.15 | 86.7687 | 694.15 | 103.2 | 825.6 |  |  | 127.7 | 1021.6
86.4112 | 691.29 | 86.4112 | 691.29 | 102.6 | 820.8 |  |  | 127.4 | 1019.2
85.9225 | 687.38 | 85.9225 | 687.38 | 102.2 | 817.6 |  |  | 126.5 | 1012
85.7512 | 686.01 | 85.7512 | 686.01 | 101.7 | 813.6 |  |  | 126.1 | 1008.8
85.2225 | 681.78 | 85.2225 | 681.78 | 101.5 | 812 |  |  | 126 | 1008
85.2138 | 681.71 | 85.2138 | 681.71 | 101.5 | 812 |  |  | 125.9 | 1007.2
85.16 | 681.28 |  |  | 101.1 | 808.8 |  |  | 125.8 | 1006.4
86.1826 | 689.461 | 86.1872 | 689.4975 | 101.1 | 808.8 | 101.1 | 808.8 | 125.7 | 1005.6 | 125.7 | 1005.6
|  |  |  | 101 | 808 | 101 | 808 | 125.5 | 1004 | 125.5 | 1004
jtg-test4 (30 GB) |  |  |  | 100.4 | 803.2 | 100.4 | 803.2 | 124.2 | 993.6 | 124.2 | 993.6
Middle 80% avg from each run |  | Middle 80% avg all runs |  | 100.1 | 800.8 | 100.1 | 800.8 | 123.9 | 991.2 | 123.9 | 991.2
MBps | Mbps | MBps | Mbps | 99.9 | 799.2 | 99.9 | 799.2 | 123.8 | 990.4 | 123.8 | 990.4
56.24 | 449.92 |  |  | 99.7 | 797.6 | 99.7 | 797.6 | 123.7 | 989.6 | 123.7 | 989.6
56.21 | 449.68 | 56.21 | 449.68 | 98.8 | 790.4 | 98.8 | 790.4 | 123.5 | 988 | 123.5 | 988
55.9175 | 447.34 | 55.9175 | 447.34 | 97.9 | 783.2 | 97.9 | 783.2 | 123.3 | 986.4 | 123.3 | 986.4
55.8488 | 446.79 | 55.8488 | 446.79 | 97.2 | 777.6 | 97.2 | 777.6 | 123.2 | 985.6 | 123.2 | 985.6
55.7713 | 446.17 | 55.7713 | 446.17 | 97 | 776 | 97 | 776 | 122.8 | 982.4 | 122.8 | 982.4
55.7212 | 445.77 | 55.7212 | 445.77 | 97 | 776 | 97 | 776 | 121.9 | 975.2 | 121.9 | 975.2
55.7175 | 445.74 | 55.7175 | 445.74 | 96.9 | 775.2 | 96.9 | 775.2 | 121.8 | 974.4 | 121.8 | 974.4
55.7062 | 445.65 | 55.7062 | 445.65 | 96 | 768 | 96 | 768 | 121 | 968 | 121 | 968
55.5288 | 444.23 | 55.5288 | 444.23 | 95.9 | 767.2 | 95.9 | 767.2 | 121 | 968 | 121 | 968
55.2512 | 442.01 |  |  | 95.8 | 766.4 | 95.8 | 766.4 | 120.9 | 967.2 | 120.9 | 967.2
55.7913 | 446.33 | 55.8027 | 446.4212 | 95.6 | 764.8 | 95.6 | 764.8 | 120.6 | 964.8 | 120.6 | 964.8
|  |  |  | 95.3 | 762.4 | 95.3 | 762.4 | 120.5 | 964 | 120.5 | 964
|  |  |  | 95.3 | 762.4 | 95.3 | 762.4 | 120.3 | 962.4 | 120.3 | 962.4
|  |  |  | 95.2 | 761.6 | 95.2 | 761.6 | 120 | 960 | 120 | 960
|  |  |  | 95.1 | 760.8 | 95.1 | 760.8 | 119.6 | 956.8 | 119.6 | 956.8
|  |  |  | 94.9 | 759.2 | 94.9 | 759.2 | 119.6 | 956.8 | 119.6 | 956.8
|  |  |  | 94.7 | 757.6 | 94.7 | 757.6 | 119.4 | 955.2 | 119.4 | 955.2
|  |  |  | 94.5 | 756 | 94.5 | 756 | 118.5 | 948 | 118.5 | 948
|  |  |  | 94.4 | 755.2 | 94.4 | 755.2 | 118 | 944 | 118 | 944
|  |  |  | 94.1 | 752.8 | 94.1 | 752.8 | 117.5 | 940 | 117.5 | 940
|  |  |  | 93.8 | 750.4 | 93.8 | 750.4 | 117.1 | 936.8 | 117.1 | 936.8
|  |  |  | 93.8 | 750.4 | 93.8 | 750.4 | 117.1 | 936.8 | 117.1 | 936.8
|  |  |  | 93.6 | 748.8 | 93.6 | 748.8 | 117 | 936 | 117 | 936
|  |  |  | 93.3 | 746.4 | 93.3 | 746.4 | 116.8 | 934.4 | 116.8 | 934.4
|  |  |  | 93.1 | 744.8 | 93.1 | 744.8 | 116.8 | 934.4 | 116.8 | 934.4
|  |  |  | 93.1 | 744.8 | 93.1 | 744.8 | 115.8 | 926.4 | 115.8 | 926.4
|  |  |  | 92.9 | 743.2 | 92.9 | 743.2 | 115.2 | 921.6 | 115.2 | 921.6
|  |  |  | 92.9 | 743.2 | 92.9 | 743.2 | 114.9 | 919.2 | 114.9 | 919.2
|  |  |  | 92.9 | 743.2 | 92.9 | 743.2 | 114.1 | 912.8 | 114.1 | 912.8
|  |  |  | 92.6 | 740.8 | 92.6 | 740.8 | 114 | 912 | 114 | 912
|  |  |  | 92.6 | 740.8 | 92.6 | 740.8 | 113.7 | 909.6 | 113.7 | 909.6
|  |  |  | 92.5 | 740 | 92.5 | 740 | 113.7 | 909.6 | 113.7 | 909.6
|  |  |  | 92.3 | 738.4 | 92.3 | 738.4 | 113.5 | 908 | 113.5 | 908
|  |  |  | 92 | 736 | 92 | 736 | 113.5 | 908 | 113.5 | 908
|  |  |  | 92 | 736 | 92 | 736 | 113.1 | 904.8 | 113.1 | 904.8
|  |  |  | 90.7 | 725.6 | 90.7 | 725.6 | 112.9 | 903.2 | 112.9 | 903.2
|  |  |  | 90.4 | 723.2 | 90.4 | 723.2 | 112.6 | 900.8 | 112.6 | 900.8
|  |  |  | 90 | 720 | 90 | 720 | 112 | 896 | 112 | 896
|  |  |  | 90 | 720 | 90 | 720 | 112 | 896 | 112 | 896
|  |  |  | 89.7 | 717.6 | 89.7 | 717.6 | 111.8 | 894.4 | 111.8 | 894.4
|  |  |  | 89.6 | 716.8 | 89.6 | 716.8 | 111.6 | 892.8 | 111.6 | 892.8
|  |  |  | 89.2 | 713.6 | 89.2 | 713.6 | 111.4 | 891.2 | 111.4 | 891.2
|  |  |  | 89.1 | 712.8 | 89.1 | 712.8 | 111.3 | 890.4 | 111.3 | 890.4
|  |  |  | 89 | 712 | 89 | 712 | 111.3 | 890.4 | 111.3 | 890.4
|  |  |  | 88.8 | 710.4 | 88.8 | 710.4 | 111.3 | 890.4 | 111.3 | 890.4
|  |  |  | 88.3 | 706.4 | 88.3 | 706.4 | 111.2 | 889.6 | 111.2 | 889.6
|  |  |  | 88.3 | 706.4 | 88.3 | 706.4 | 111.1 | 888.8 | 111.1 | 888.8
|  |  |  | 88 | 704 | 88 | 704 | 111 | 888 | 111 | 888
|  |  |  | 87.9 | 703.2 | 87.9 | 703.2 | 110.9 | 887.2 | 110.9 | 887.2
|  |  |  | 87.8 | 702.4 | 87.8 | 702.4 | 110.7 | 885.6 | 110.7 | 885.6
|  |  |  | 87.5 | 700 | 87.5 | 700 | 110.6 | 884.8 | 110.6 | 884.8
|  |  |  | 87.3 | 698.4 | 87.3 | 698.4 | 110.2 | 881.6 | 110.2 | 881.6
|  |  |  | 87.2 | 697.6 | 87.2 | 697.6 | 110.2 | 881.6 | 110.2 | 881.6
|  |  |  | 86.9 | 695.2 | 86.9 | 695.2 | 110.2 | 881.6 | 110.2 | 881.6
|  |  |  | 86.8 | 694.4 | 86.8 | 694.4 | 110.1 | 880.8 | 110.1 | 880.8
|  |  |  | 86.6 | 692.8 | 86.6 | 692.8 | 110 | 880 | 110 | 880
|  |  |  | 86.6 | 692.8 | 86.6 | 692.8 | 109.8 | 878.4 | 109.8 | 878.4
|  |  |  | 86.6 | 692.8 | 86.6 | 692.8 | 109.6 | 876.8 | 109.6 | 876.8
|  |  |  | 86.6 | 692.8 | 86.6 | 692.8 | 109.5 | 876 | 109.5 | 876
|  |  |  | 86.6 | 692.8 | 86.6 | 692.8 | 109.2 | 873.6 | 109.2 | 873.6
|  |  |  | 86.1 | 688.8 | 86.1 | 688.8 | 109.1 | 872.8 | 109.1 | 872.8
|  |  |  | 86 | 688 | 86 | 688 | 109.1 | 872.8 | 109.1 | 872.8
|  |  |  | 85.9 | 687.2 | 85.9 | 687.2 | 109 | 872 | 109 | 872
|  |  |  | 85.9 | 687.2 | 85.9 | 687.2 | 109 | 872 | 109 | 872
|  |  |  | 85.8 | 686.4 | 85.8 | 686.4 | 108.3 | 866.4 | 108.3 | 866.4
|  |  |  | 85.6 | 684.8 | 85.6 | 684.8 | 107.5 | 860 | 107.5 | 860
|  |  |  | 85.5 | 684 | 85.5 | 684 | 107.1 | 856.8 | 107.1 | 856.8
|  |  |  | 84.8 | 678.4 | 84.8 | 678.4 | 106.8 | 854.4 | 106.8 | 854.4
|  |  |  | 84.6 | 676.8 | 84.6 | 676.8 | 106.4 | 851.2 | 106.4 | 851.2
|  |  |  | 84.3 | 674.4 | 84.3 | 674.4 | 106.2 | 849.6 | 106.2 | 849.6
|  |  |  | 84 | 672 | 84 | 672 | 106.1 | 848.8 | 106.1 | 848.8
|  |  |  | 83.9 | 671.2 | 83.9 | 671.2 | 106 | 848 | 106 | 848
|  |  |  | 83.7 | 669.6 | 83.7 | 669.6 | 105.8 | 846.4 | 105.8 | 846.4
|  |  |  | 83.2 | 665.6 | 83.2 | 665.6 | 105.5 | 844 | 105.5 | 844
|  |  |  | 82.9 | 663.2 | 82.9 | 663.2 | 104.1 | 832.8 | 104.1 | 832.8
|  |  |  | 82.5 | 660 |  |  | 103.9 | 831.2
|  |  |  | 82.3 | 658.4 |  |  | 103.8 | 830.4
|  |  |  | 81.9 | 655.2 |  |  | 103.7 | 829.6
|  |  |  | 81.1 | 648.8 |  |  | 103.6 | 828.8
|  |  |  | 80.8 | 646.4 |  |  | 103.4 | 827.2
|  |  |  | 80.7 | 645.6 |  |  | 103.2 | 825.6
|  |  |  | 80.6 | 644.8 |  |  | 101.7 | 813.6
|  |  |  | 80.4 | 643.2 |  |  | 97.8 | 782.4
|  |  |  | 79.8 | 638.4 |  |  | 91.4 | 731.2
|  |  |  | 43.7 | 349.6 |  |  | 73.8 | 590.4
|  |  |  | 91.087 | 728.696 | 91.1863 | 729.49 | 114.1 | 912.8 | 114.3125 | 914.5